## CLARIFICATIONS 23-06-2025
Question/ ANNEX/ # of LOT | CLARIFICATIONS
In "ANNEX №3: Server and Storage System Equipment Specifications" in LOT 1 the "Disk Drives" requirement should be (the updated part is highlighted): | Boot Device : 2 x 480GB SSDs (RAID1) or 2 x 96GB SSDs (RAID1) Cache Tier : 2 x 1.6 TB NVMe or SSDs Capacity Tier: 8 x 1.92 TB NVMe or SSDs
In "ANNEX №3: Server and Storage System Equipment Specifications" in LOT 1 there is a question: What type of vSAN architecture is planned — OSA or ASA? Based on the disk requirements, it appears to be OSA, but if it's ASA, could you clarify which disk configuration is needed? | OSA
In "ANNEX №3: Server and Storage System Equipment Specifications" in LOT 1 there is a question: "According to the VMware/Broadcom compatibility list for OSA there are only a limited number of vendors offering certified vSAN Ready Nodes that meet the required specifications. For example, we have not found any server models from X or Z manufacturers that fulfill the criteria—such as systems with 2 x Intel Xeon Gold processors (5th generation or higher), 32 cores each (total of 64 cores). We would like to know if it is possible to provide customized versions of vSAN Ready Nodes—for instance, by modifying the processor or storage configuration—to align with OSA architecture requirements while still remaining within VMware’s certification and support boundaries. For your reference, here is an article that outlines the permitted changes to vSAN Ready Nodes under the OSA architecture. If such changes are possible, we would appreciate it if you could provide more specific criteria to guide the server selection process. Since customization opens up a wider range of configurations, clear guidelines would help us ensure compliance. For example, if it's allowed to change the processor to one with an equal or greater number of cores, this significantly increases the number of potential options. In such cases, knowing the boundaries or recommended parameters (e.g., approved CPU families, memory compatibility, supported storage types) would be very helpful." | Yes, it is possible to provide customized vSAN ReadyNodes by modifying components such as processors and storage, provided that all substituted parts are listed on VMware’s Hardware Compatibility List (HCL) and the system remains compliant with vSAN ReadyNode certification requirements. Specifically: • Processor changes are allowed if you choose CPUs from the same generation and family (e.g., Intel Xeon Gold 5th Gen or newer) with an equal or greater number of cores. • Memory upgrades are permitted as long as the type and speed are compatible with the server platform and supported by VMware. • Storage devices (NVMe/SSD) can be substituted with equal or higher endurance and performance models that appear on the VMware vSAN HCL, ensuring the cache and capacity tiers maintain their roles. • Network adapters must remain on the VMware vSAN HCL and support the required speeds (10/25 GbE with compatible transceivers). Work with hardware manufacturers to validate that the selected configuration aligns with VMware's vSAN certification requirements.